## Repeated Measurements
Set | Po (PSIG), i.e., pressure tank (i.e, stagnation) | To (oC), i.e., temperature in tank (i.e., stagnation) | Stagnation Pressure in kPa absolute | Stagnation Temp. in Kelvin
1 | 25 | 23.2 | 273.4138 | 296.2
2 | 22 | 23.1 | 252.7241 | 296.1
3 | 32.7 | 23.5 | 326.5172 | 296.5
4 | 21.2 | 23.1 | 247.2069 | 296.1
5 | 26 | 23.7 | 280.3103 | 296.7
6 | 29.1 | 23.3 | 301.6897 | 296.3
7 | 25.2 | 23.7 | 274.7931 | 296.7
|  |  | Mean | Mean
| ** Note that the values are hypothetical |  | 279.5222 | 296.3714
|  |  | Stdev | Stdev
|  |  | 27.4549 | 0.26277
student-t distribution (95% confidence)
|  | 2.447 | Precision Uncertainty | Precision Uncertainty
|  | Note that this value is for 6 degrees of freedom (i.e., 7 samples) | 25.3925 | 0.24303

## Manufacturer Uncertainty
Set | Po (PSIG), i.e., pressure tank | To (oC), i.e., temperature in tank | C | D (in) |  | Stagnation Pressure in kPa absolute | Stagnation Temp. in Kelvin | C (discharge coefficient) | D (m)
| 2.5 (linearity uncertainty) | 0.4 (manufacturer) | 0.99 + 0.01 | 0.5 + 0.01 |  | 17.2414 | 0.4 |  | 0.00762
| 1% of full-scale (up to 30 psi) |  |  |  |  | 2.069
[5 empty] | Bias Uncertainty | 17.3651 | 0.4 | 0.01 | 0.000254
** Note that the values are hypothetical

## Uncertainty Analysis
|  | Pressure (kPa) | Temp (K) | C | D (m) | area of throat (m^2) | Ratio of specific heats | Viscosity (kg-m/s) | Ideal gas constant (kJ/kg-K)
| Avererage value | 279.5222 | 296.3714 | 0.99 | 0.00762 | 4.5604e-05 | 1.4 | 1.846e-05 | 0.287
| Uncertainty | 30.7624 | 0.46804 | 0.01 | 0.000254 | 3.0402e-06 | n/A | n/A | n/A
Evaluation of uncertainty for mass flow rate (kg/s)
| Constant for m_dot | 0.68473
| Sensitivity to independent variable | Uncertainty for that indepdent variable
C | 0.00094641 | 9.4641e-06
stag pressure | 3.3519e-06 | 0.00010311
Area of throat | 20.5453 | 6.2463e-05
stag temp | -1.5807e-06 | -7.3983e-07
| Uncertainty in mass flow rate | 0.00012093
| Average mass flow rate | 0.00093694
| Percent uncertainty | 12.9069
Evaluation of uncertainty in Re
| Sensitivity to independent variable | Uncertainty for that indepdent variable
m_dot | 9051560.3343 | 1094.6082
D | -1112963.4898 | -282.6927
| Uncertainty in mass flow rate | 1130.523
| Average Re | 8480.7818
| Percent uncertainty | 13.3304