## Sheet1
Instrument | Model | Tolerance | Tolerance (Alternative)
Thermocouples | Super OMEGACLAD XL KQXL-116E-12 | +/- 2.2C | +/- 0.75%
Scale | OHAUS Scout SPX8200 | +/- 1 g
Pressure Transducer | OMEGA PCL-1B | +/- 0.006% of span
Sampling Tube | Nailor Industries Inc. Model 36FMS Measuring Station | N/A (will be calibrated)
Dry Test Meter | Singer DTM-200 | +/- 0.01 cfm
Stopwatch | N/A | +/- 0.01 s
CO Sensor* | Alphasense CO-AF Carbon Monoxide Sensor | +/- 0.5 ppm
CO2 Sensor* | SainSmart MH-Z14 Sensor Module for Arduino | +/- 50 ppm | +/- 5% reading value
Differential Pressure Transmitter* | Dwyer Series MS Magnesense DP Transmitter | +/- 1% of reading (assumed to be 50 Pa)
Temperature Sensor* | National Semiconductor LM35 Precision Centigrade Temperature Sensors | +/- 0.5C
Differential Pressure Gage* | Dwyer Magnehelic Differential Pressure Gage | +/- 2% of full scale (1 in H2O)
*Part of portable emissions measurement system and subject to change