## HWA Raw Data
GROUP MEMBERS:
HOT WIRE ANEMOMETRY: CALIBRATION
| Probe Holder R (Ω) |  |  | No Flow Conditions
| Cable R (Ω) |  |  | Absolute P (kPa) | ∆P (kPa) | T_a (K) | Probe R at 0°C (Ω)
| Sensor Type | 1201-6 (FILM) |  | 100.2 | 0.0032 | 20.3
α
| OHR = |  |  | OHR = |  |  | OHR =
| Absolute Pressure (kPa) = |  |  | Absolute Pressure (kPa) = |  |  | Absolute Pressure (kPa) =
| Rec Oper R (Ω) | Gain | Offset | Rec Oper R (Ω) | Gain | Offset | Rec Oper R (Ω) | Gain | Offset
| 9.18 | 6 | 1.22
| Meas Probe R (Ω) | Int. Probe R (Ω) | OHR | Meas Probe R (Ω) | Int. Probe R (Ω) | OHR | Meas Probe R (Ω) | Int. Probe R (Ω) | OHR
| 6.17 | 0.5 | 1.5309 |  |  | #DIV/0! |  |  | #DIV/0! | Note: After taking a few measurements, it was noted that there was a delta P of 0.0032 when there was no flow at all.
| Run | ∆P (kPa) | T_a (K) | Run | ∆P (kPa) | T_a (K) | Run | ∆P (kPa) | T_a (K) | Flow Rate | Corrected
| 1 | 0.03 | 20.4 | 1 |  |  | 1 |  |  | 6.9985 | 6.6148 | Bogus reading
| 2 | 0.0032 | 20.3 | 2 |  |  | 2 |  |  | 2.2857 | 0 | Zero Flow
| 3 | 0.04041 | 20.4 | 3 |  |  | 3 |  |  | 8.1225 | 7.7943
| 4 | 0.006 | 20.3 | 4 |  |  | 4 |  |  | 3.1298 | 2.1381
| 5 | 0.0499 | 20.3 | 5 |  |  | 5 |  |  | 9.026 | 8.7318
| 6 | 0.0108 | 20.3 | 6 |  |  | 6 |  |  | 4.1991 | 3.5225
| 7 | 0.022 | 20.3 | 7 |  |  | 7 |  |  | 5.9932 | 5.5402
| 8 | 0.015 | 20.3 | 8 |  |  | 8 |  |  | 4.9487 | 4.3892
| 9 | 0.035 | 20.2 | 9 |  |  | 9 |  |  | 7.5593 | 7.2054
| 10 | 0.0089 | 20.2 | 10 |  |  | 10 |  |  | 3.8119 | 3.0506
| 11 | 0.0181 | 20.5 | 11 |  |  | 11 |  |  | 5.4361 | 4.9322
| 12 |  |  | 12 |  |  | 12
| 13 |  |  | 13 |  |  | 13
| 14 |  |  | 14 |  |  | 14
| 15 |  |  | 15 |  |  | 15
| 16 |  |  | 16 |  |  | 16
| 17 |  |  | 17 |  |  | 17
| 18 |  |  | 18 |  |  | 18
| 19 |  |  | 19 |  |  | 19
| 20 |  |  | 20 |  |  | 20
| 21 |  |  | 21 |  |  | 21
Note on H27: CCEE: double data

## Sheet1
Position | OHR | Height
45 |  | 1
50 |  | 1
55 |  | 1
60 |  | 1
65 |  | 1
70 |  | 1
75 |  | 1
80 |  | 1
85 |  | 1
Center |  | 1
90 |  | 1
95 |  | 1
100 |  | 1
105 |  | 1
110 |  | 1
115 |  | 1
120 |  | 1
125 |  | 1
130 |  | 1
135 |  | 1